## Notes
Performix - Fruitland
Notes for Equipment List
Project # 84-15-6013
2009-11-06
NOTE | DESCRIPTION
1 | Manual/Off/Auto Control with Physical Switch
2 | Manual Only Control with Physical Switch
3 | Two Speed Manual/Off/Auto Control with Physical Switches
4 | Variable Speed Manual/Off/Auto Control with Physical Switches and Potentiometer
5 | Manual/Off/Auto Control Through Software
6 | Motor Starter By Others
7 | Motor Starter Included
8 | VFD By Others
9 | VFD Included
10 | 4-20mA Signal
11 | 0-20mA Signal
12 | 0-10v Signal
13 | Out of Scope, Controlled By Others
14 | Valve Controlled by activating either the Open or Close solenoid and watching for desired Limit Switch
15 | Supplied by Others
16 | Supplied by Sterling Controls
17 | Need specifications for this sensor, including pulse frequency. 120VAC? 24VDC?

## Equipment
Performix - Fruitland
Automated Feed Mill Control
Project # 84-15-6013
Created 5/5/2015
Revised 10/16/19
Others Line # | Equip List # | Description | HP | FLA 480 VAC | FLA 120 VAC | Starter | Discrete Inputs (120 VAC) | Discrete Outputs (120VAC) | HSC Inputs | Analog Inputs | Analog Outputs | Associated Control Panel | Notes
Receiving
1 | 80 | Truck Receiving Pit Vibrator | [5 empty] | 1 |  |  |  | PLC Control Panel
2 | 82 | Truck Receiving Pit Conveyor |  |  |  | VFD | 1 | 1 |  |  |  | PLC Control Panel
| 82.1 | Truck Receiving Pit Conveyor Amps | [7 empty] | 1 |  | PLC Control Panel | CT#11
| 82.2 | Truck Receiving Pit VFD Speed Reference | [8 empty] | 1 | PLC Control Panel
| 82.3 | Truck Receiving Pit Conveyor Choke Flow Sensor |  |  |  |  | 1 |  |  |  |  | PLC Control Panel | Added 6/29
4 | 85 | Receiving Leg Drag |  |  |  | FVNR | 1 | 1 |  |  |  | PLC Control Panel
| 85.1 | Receiving Leg Drag Amps | [7 empty] | 1 |  | PLC Control Panel | CT#12
| 85.2 | Receiving Leg Drag Choke Flow Sensor |  |  |  |  | 1 |  |  |  |  | PLC Control Panel | Added 6/29
5-6-7 | 86 | Truck Receiving Pit 2-Way Diverter |  |  |  |  | 0 | 0 |  |  |  |  | MANUAL
8 | 90 | Receiving Leg/ Elevator |  |  |  | FVNR | 1 | 1 |  |  |  | PLC Control Panel
9 | 90.1 | Zero Speed Sensor |  |  |  |  | 1 |  |  |  |  | PLC Control Panel
| 90.2 | Receiving Leg Motor Amps | [7 empty] | 1 |  |  | CT#13
| 90.3 | Receiving Leg Continuous Flow Sensor |  |  |  |  | 1 |  |  |  |  | Ethernet I/O Panel
11 | 100 | Receiving Leg 3-way Diverter |  |  |  |  | 0 | 0 |  |  |  | Distributor Panel | Existing 2-way diverter
will need to be upgraded
in distributor panel to 3 way
| 100.5 | Receiving Diverter Auger |  |  |  | FVNR | 1 | 1 |  |  |  | PLC Control Panel | Added 9/25/19
| 100.51 | Plug Flow Sensor |  |  |  |  | 1 |  |  |  |  | Ethernet I/O Panel | Added 9/25/19
| 100.52 | Receiving Diverter Auger Amps | [7 empty] | 1 |  | PLC Control Panel | Added 9/25/19
Mixer Leg\Elevator
98 | 101 | Mixer Feed Elevator |  |  |  | FVNR | 1 | 1 |  |  |  | PLC Control Panel
99 | 101.1 | Mixer Feed Elevator Zero Speed |  |  |  |  | 1 |  |  |  |  | PLC Control Panel
| 101.2 | Mixer Feed Elevator Amps | [7 empty] | 1 |  | PLC Control Panel | CT#7
101 | 101.3 | Plugged Sensor |  |  |  |  | 1 |  |  |  |  | PLC Control Panel
| 101.4 | Mixer Feed Elevator Continuous Flow Sensor |  |  |  |  | 1 |  |  |  |  | Ethernet I/O Panel
102 | 102 | Mixer Leg 2-way Diverter |  |  |  |  | 0 | 0 |  |  |  | Distributor Panel | Solenoid
Medicated Leg\Elevator
144 | 103.00 | Medicated Drag |  |  |  | FVNR | 1 | 1 |  |  |  | PLC Control Panel
| 103.01 | Medicated Drag Amps | [7 empty] | 1 |  | PLC Control Panel | CT#8
| 103.02 | Medicated Drag Choke Flow Sensor |  |  |  |  | 1 |  |  |  |  | PLC Control Panel | Added 6/29
145 | 103.10 | Medicated Leg |  |  |  | FVNR | 1 | 1 |  |  |  | PLC Control Panel
146 | 103.11 | Zero Speed Sensor |  |  |  |  | 1 |  |  |  |  | PLC Control Panel
| 103.12 | Medicated Leg Amps | [7 empty] | 1 |  | PLC Control Panel | CT#9
| 103.13 | Medicated Leg Continuous Flow Sensor |  |  |  |  | 1 |  |  |  |  | Ethernet I/O Panel
| 104.0 | Screener Bypass Diverter |  |  |  |  | 2 | 1 |  |  |  | Ethernet I/O Panel
| 104.20 | Screener |  |  |  | FVNR | 1 | 1 |  |  |  | PLC Control Panel
| 104.21 | Screener Flow Sensor |  |  |  |  | 1 |  |  |  |  | Ethernet I/O Panel
| 105 | Outside Cross Storage Conveyor |  |  |  |  | 0 | 0 |  |  |  | PLC Control Panel
| 105.1 | Outside Cross Storage Conveyor Amps | [7 empty] | 0 |  | PLC Control Panel | CT#14
| 106 | D-1 Distributor |  |  |  |  | 0 | 0 |  | 0 |  | Distributor Panel
14 | 106.1 | D-1 Overfill Sensor |  |  |  |  | 1 |  |  |  |  | Ethernet I/O Panel
| 107 | D-2 Distributor |  |  |  |  | 0 | 0 |  | 0 |  | Distributor Panel
15 | 107.1 | D-2 Overfill Sensor |  |  |  |  | 1 |  |  |  |  | Ethernet I/O Panel
| 108.0 | D-3 Distributor |  |  |  |  | 0 | 0 |  | 0 |  | Distributor Panel
105 | 108.1 | D-3 Overfill Sensor |  |  |  |  | 1 |  |  |  |  | Ethernet I/O Panel
| 109.00 | D-4 Distributor |  |  |  |  | 0 | 0 |  | 0 |  | Distributor Panel
106 | 109.01 | D-4 Overfill Sensor |  |  |  |  | 1 |  |  |  |  | Ethernet I/O Panel
| 109.10 | Inside Bagging Transfer Conveyor (Future) |  |  |  | FVNR | 1 | 1 |  |  |  | PLC Control Panel
| 109.11 | Inside Bagging Conveyor Choke Flow Sensor |  |  |  |  | 1 |  |  |  |  | PLC Control Panel | Added 6/29
| 109.20 | Bovi-Box Transfer Conveyor (Future) |  |  |  | FVNR | 1 | 1 |  |  |  | PLC Control Panel
| 110.00 | D-5 Distributor |  |  |  |  | 0 | 0 |  | 0 |  | Distributor Panel
148 | 110.01 | D-5 Overfill Sensor |  |  |  |  | 1 |  |  |  |  | Ethernet I/O Panel
123 | 110.10 | Finished Feed Loadout Conveyor |  |  |  | FVNR | 1 | 1 |  |  |  | PLC Control Panel
| 110.11 | Finished Feed Loadout Conveyor Amps | [7 empty] | 1 |  | PLC Control Panel | CT#10
Finished Feed
| 111.0 | D6-Distributor |  |  |  |  | 0 | 0 |  | 0 |  | Distributor Panel
124 | 111.1 | D-6 Overfill Sensor |  |  |  |  | 1 |  |  |  |  | Ethernet I/O Panel
| 111.3 | D6 Bypass Gate |  |  |  |  | 2 | 2 |  |  |  | Ethernet I/O Panel | Added 18-11-29
| 111.6 | D6 Diverter To FP-9 & FP-10 |  |  |  |  | 2 | 2 |  |  |  | Ethernet I/O Panel | Added 18-11-29
| 111.14 | D6 Diverter To FP-11 & FP-12 |  |  |  |  | 2 | 2 |  |  |  | Ethernet I/O Panel | Added 18-11-29
| 111.16 | D6 Diverter To FP-9 Conveyor |  |  |  |  | 1 | 1 |  |  |  | Ethernet I/O Panel | Added 18-11-29
| 111.24 | D6 Diverter To FP-12 Conveyor |  |  |  |  | 1 | 1 |  |  |  | Ethernet I/O Panel | Added 18-11-29
Major Ingredient Bins
| B100.0 | Batching Feeders VFD 1 | [10 empty] | Ethernet, Added 20-4-28
| B101.0 | Batching Feeders VFD 2 | [10 empty] | Ethernet, Added 23-01-25
162 | B1 | Batching Ingredient Bin 1
70 | B1.5 | High Level (Future) |  |  |  |  | 1 |  |  |  |  | Ethernet I/O Panel
| B1.15 | Discharge Auger |  |  |  |  | 1 | 1 |  |  |  | PLC Control Panel
| B1.20 | Radar Level Sensor | [7 empty] | 1 |  | Ethernet I/O Panel | Added 18-11-29
164 | B2 | Batching Ingredient Bin 2
71 | B2.5 | High Level (Future) |  |  |  |  | 1 |  |  |  |  | Ethernet I/O Panel
| B2.15 | Discharge Auger |  |  |  |  | 1 | 1 |  |  |  | PLC Control Panel
| B2.20 | Radar Level Sensor | [7 empty] | 1 |  | Ethernet I/O Panel | Added 18-11-29
166 | B3 | Batching Ingredient Bin 3
72 | B3.5 | High Level (Future) |  |  |  |  | 1 |  |  |  |  | Ethernet I/O Panel
| B3.15 | Discharge Auger |  |  |  |  | 1 | 1 |  |  |  | PLC Control Panel
| B3.20 | Radar Level Sensor | [7 empty] | 1 |  | Ethernet I/O Panel | Added 21-11-23 M10
167 | B4 | Batching Ingredient Bin 4
73 | B4.5 | High Level (Future) |  |  |  |  | 1 |  |  |  |  | Ethernet I/O Panel
| B4.15 | Discharge Auger |  |  |  | VFD | 1 | 1 |  |  |  | PLC Control Panel | Changed to VFD 20-4-28
| B4.20 | Radar Level Sensor | [7 empty] | 1 |  | Ethernet I/O Panel | Added 18-11-29
168 | B5 | Batching Ingredient Bin 5
74 | B5.5 | High Level (Future) |  |  |  |  | 1 |  |  |  |  | Ethernet I/O Panel
| B5.10 | Slide Gate |  |  |  |  | 2 | 1 |  |  |  | PLC Control Panel
| B5.15 | Discharge Auger |  |  |  |  | 1 | 1 |  |  |  | PLC Control Panel
| B5.20 | Radar Level Sensor | [7 empty] | 1 |  | Ethernet I/O Panel | Added 21-11-23 M10
169 | B6 | Batching Ingredient Bin 6
75 | B6.5 | High Level (Future) |  |  |  |  | 1 |  |  |  |  | Ethernet I/O Panel
170 | B6.10 | Slide Gate |  |  |  |  | 2 | 1 |  |  |  | PLC Control Panel
| B6.15 | Discharge Auger |  |  |  | VFD | 1 | 1 |  |  |  | PLC Control Panel | Changed to VFD 20-4-28
| B6.20 | Radar Level Sensor | [7 empty] | 1 |  | Ethernet I/O Panel | Added 18-11-29
173 | B7 | Batching Ingredient Bin 7
76 | B7.5 | High Level (Future) |  |  |  |  | 1 |  |  |  |  | Ethernet I/O Panel
174 | B7.10 | Slide Gate |  |  |  |  | 2 | 1 |  |  |  | PLC Control Panel
| B7.15 | Discharge Auger |  |  |  | VFD | 1 | 1 |  |  |  | PLC Control Panel | Changed to VFD 20-4-28
177 | B8 | Batching Ingredient Bin 8
77 | B8.5 | High Level (Future) |  |  |  |  | 1 |  |  |  |  | Ethernet I/O Panel
178 | B8.10 | Slide Gate |  |  |  |  | 2 | 1 |  |  |  | PLC Control Panel
| B8.15 | Discharge Auger |  |  |  | VFD | 1 | 1 |  |  |  | PLC Control Panel | Changed to VFD 20-4-28
| B8.20 | Radar Level Sensor | [7 empty] | 1 |  | Ethernet I/O Panel | Added 18-11-29
181 | B9 | Batching Ingredient Bin 9
78 | B9.5 | High Level (Future) |  |  |  |  | 1 |  |  |  |  | Ethernet I/O Panel
182 | B9.10 | Slide Gate FUTURE |  |  |  |  | 2 | 1 |  |  |  | PLC Control Panel
| B9.15 | Discharge Auger |  |  |  | VFD | 1 | 1 |  |  |  | PLC Control Panel | Changed to VFD 20-4-28
| B9.20 | Radar Level Sensor | [7 empty] | 1 |  | Ethernet I/O Panel | Added 18-11-29
185 | B10 | Batching Ingredient Bin 10
79 | B10.5 | High Level (Future) |  |  |  |  | 1 |  |  |  |  | Ethernet I/O Panel
| B10.15 | Discharge Auger |  |  |  | VFD | 1 | 1 |  |  |  | PLC Control Panel | Changed to VFD 20-4-28
| B10.20 | Radar Level Sensor | [7 empty] | 1 |  | Ethernet I/O Panel | Added 18-11-29
186 | B11 | Batching Ingredient Bin 11
80 | B11.5 | High Level (Future) |  |  |  |  | 1 |  |  |  |  | Ethernet I/O Panel
| B11.15 | Discharge Auger |  |  |  |  | 1 | 1 |  |  |  | PLC Control Panel
187 | B12 | Batching Ingredient Bin 12
81 | B12.5 | High Level (Future) |  |  |  |  | 1 |  |  |  |  | Ethernet I/O Panel
| B12.15 | Discharge Auger |  |  |  |  | 1 | 1 |  |  |  | PLC Control Panel
| B12.20 | Radar Level Sensor | [7 empty] | 1 |  | Ethernet I/O Panel | Added 21-11-23 M10
188 | B13 | Batching Ingredient Bin 13
82 | B13.5 | High Level (Future) |  |  |  |  | 1 |  |  |  |  | Ethernet I/O Panel
| B13.10 | Slide Gate FUTURE |  |  |  |  | 2 | 1 |  |  |  | PLC Control Panel | moved from bin 15 6-3-15
| B13.15 | Discharge Auger |  |  |  |  | 1 | 1 |  |  |  | PLC Control Panel
| B13.20 | Radar Level Sensor | [7 empty] | 1 |  | Ethernet I/O Panel | Added 21-11-23 M10
189 | B14 | Batching Ingredient Bin 14
83 | B14.5 | High Level (Future) |  |  |  |  | 1 |  |  |  |  | Ethernet I/O Panel
| B14.10 | Slide Gate FUTURE |  |  |  |  | 2 | 1 |  |  |  | PLC Control Panel
| B14.15 | Discharge Auger |  |  |  | VFD | 1 | 1 |  |  |  | PLC Control Panel | Changed to VFD 20-4-28
| B14.20 | Radar Level Sensor | [7 empty] | 1 |  | Ethernet I/O Panel | Added 21-11-23 M10
190 | B15 | Batching Ingredient Bin 15
84 | B15.5 | High Level (Future) |  |  |  |  | 1 |  |  |  |  | Ethernet I/O Panel
| B15.15 | Discharge Auger |  |  |  |  | 1 | 1 |  |  |  | PLC Control Panel
191 | B16 | Batching Ingredient Bin 16
85 | B16.5 | High Level (Future) |  |  |  |  | 1 |  |  |  |  | Ethernet I/O Panel
| B16.15 | Discharge Auger |  |  |  |  | 1 | 1 |  |  |  | PLC Control Panel
192 | B17 | Batching Ingredient Bin 17
86 | B17.5 | High Level (Future) |  |  |  |  | 1 |  |  |  |  | Ethernet I/O Panel
| B17.15 | Discharge Auger |  |  |  | VFD | 1 | 1 |  |  |  | PLC Control Panel | Changed to VFD 23-01-25
| B17.20 | Radar Level Sensor | [7 empty] | 1 |  | Ethernet I/O Panel | Added 21-11-23 M10
194 | B18 | Batching Ingredient Bin 18
87 | B18.5 | High Level (Future) |  |  |  |  | 1 |  |  |  |  | Ethernet I/O Panel
| B18.15 | Discharge Auger |  |  |  |  | 1 | 1 |  |  |  | PLC Control Panel
195 | B19 | Batching Ingredient Bin 19
88 | B19.5 | High Level (Future) |  |  |  |  | 1 |  |  |  |  | Ethernet I/O Panel
| B19.15 | Discharge Auger |  |  |  | VFD | 1 | 1 |  |  |  | PLC Control Panel | Changed to VFD 23-01-25
196 | B20 | Batching Ingredient Bin 20
89 | B20.5 | High Level (Future) |  |  |  |  | 1 |  |  |  |  | Ethernet I/O Panel
| B20.15 | Discharge Auger |  |  |  |  | 1 | 1 |  |  |  | PLC Control Panel
197 | B21 | Batching Ingredient Bin 21
90 | B21.5 | High Level (Future) |  |  |  |  | 1 |  |  |  |  | Ethernet I/O Panel
| B21.15 | Discharge Auger |  |  |  | VFD | 1 | 1 |  |  |  | PLC Control Panel | Changed to VFD 23-01-25
198 | B22 | Batching Ingredient Bin 22
91 | B22.5 | High Level (Future) |  |  |  |  | 1 |  |  |  |  | Ethernet I/O Panel
| B22.15 | Discharge Auger |  |  |  | VFD | 1 | 1 |  |  |  | PLC Control Panel | Changed to VFD 23-01-25
199 | B23 | Batching Ingredient Bin 23
154 | B23.5 | High Level (Future) |  |  |  |  | 1 |  |  |  |  | Ethernet I/O Panel
| B23.10 | Discharge Auger |  |  |  |  | 1 | 1 |  |  |  | PLC Control Panel | Changed from Slide Gate 10/4/19
Outside Storage
| 112 | Outside Fill Conveyor & OI31 Diverter |  |  |  |  | 2 | 2 |  |  |  | PLC Control Panel | Added 9/25/19
42 | 112.1 | Outside Fill Conveyor |  |  |  | FVNR | 1 | 1 |  |  |  | PLC Control Panel
| 112.11 | Outside Fill Conveyor Amps | [7 empty] | 1 |  | PLC Control Panel | CT#15
| 112.12 | Tension Switch |  |  |  |  | 1 |  |  |  |  | PLC Control Panel | Added 9/25/19, Renamed 10/3/19
| 112.13 | Pressure Plug Sensor |  |  |  |  | 1 |  |  |  |  | PLC Control Panel | Added 9/25/19
65 | OI31 | Outside Storage Bin 31
| OI31.5 | High Level (Future) |  |  |  |  | 1 |  |  |  |  | Ethernet I/O Panel | Removed 10/4/19
| OI31.10 | Fill Gate |  |  |  |  | 2 | 1 |  |  |  | PLC Control Panel | Removed 9/25/19
| OI31.15 | Discharge Gate |  |  |  |  | 2 | 1 |  |  |  | PLC Control Panel | Hand Gate Disable Inpts - 9/25/19
| OI31.20 | Radar Level Sensor | [7 empty] | 1 |  | PLC Control Panel | Added 9/25/19
| OI31.25 | Air Purge Device | [5 empty] | 3 |  |  |  | PLC Control Panel | Added 9/25/19, Update 10/3/19
66 | OI32 | Outside Storage Bin 32
| OI32.5 | High Level (Future) |  |  |  |  | 1 |  |  |  |  | Ethernet I/O Panel | Removed 10/4/19
| OI32.10 | Fill Gate |  |  |  |  | 4 | 2 |  |  |  | PLC Control Panel | IO Change 10/3/19
| OI32.15 | Discharge Gate |  |  |  |  | 2 | 1 |  |  |  | PLC Control Panel | Hand Gate Disable Inpts - 9/25/19
| OI32.20 | Radar Level Sensor | [7 empty] | 1 |  | PLC Control Panel | Added 9/25/19
| OI32.25 | Air Purge Device | [5 empty] | 3 |  |  |  | PLC Control Panel | Added 9/25/19, Update 10/3/19
67 | OI33 | Outside Storage Bin 33
| OI33.5 | High Level (Future) |  |  |  |  | 1 |  |  |  |  | Ethernet I/O Panel | Removed 10/4/19
| OI33.10 | Fill Gate |  |  |  |  | 4 | 2 |  |  |  | PLC Control Panel | IO Change 10/3/19
| OI33.15 | Discharge Gate |  |  |  |  | 2 | 1 |  |  |  | PLC Control Panel | Hand Gate Disable Inpts - 9/25/19
| OI33.20 | Radar Level Sensor | [7 empty] | 1 |  | PLC Control Panel | Added 9/25/19
| OI33.25 | Air Purge Device | [5 empty] | 3 |  |  |  | PLC Control Panel | Added 9/25/19, Updated 10/3/19
68 | OI34 | Outside Storage Bin 34
| OI34.5 | High Level (Future) |  |  |  |  | 1 |  |  |  |  | Ethernet I/O Panel | Removed 10/4/19
| OI34.10 | Fill Gate |  |  |  |  | 4 | 2 |  |  |  | PLC Control Panel | IO Change 10/3/19
| OI34.15 | Discharge Gate |  |  |  |  | 2 | 1 |  |  |  | PLC Control Panel | Hand Gate Disable Inpts - 9/25/19
| OI34.20 | Radar Level Sensor | [7 empty] | 1 |  | PLC Control Panel | Added 9/25/19
| OI34.25 | Air Purge Device | [5 empty] | 3 |  |  |  | PLC Control Panel | Added 9/25/19, Updated 10/3/19
69 | OI35 | Outside Storage Bin 35 | [10 empty] | Removed 9/25/19
| OI35.5 | High Level (Future) |  |  |  |  | 1 |  |  |  |  | Ethernet I/O Panel | Removed 9/25/19
| OI35.10 | Fill Gate |  |  |  |  | 2 | 1 |  |  |  | PLC Control Panel | Removed 9/25/19
| OI35.15 | Discharge Gate |  |  |  |  | 2 | 1 |  |  |  | PLC Control Panel | Removed 9/25/19
63 | 112.2 | Outside Storage Collecting Conveyor |  |  |  | VFD | 1 | 1 |  |  | 1 | PLC Control Panel | Changed to VFD 9/25/19
| 112.21 | Outside Storage Collecting Conveyor Amps | [7 empty] | 1 |  | PLC Control Panel | CT#16
| 112.22 | Zero Speed Switch |  |  |  |  | 1 |  |  |  |  | PLC Control Panel | Added 9/25/19
| 112.23 | Diaphragm Plug Sensor |  |  |  |  | 1 |  |  |  |  | PLC Control Panel | Added 9/25/19
64 | 112.3 | Outside Storage Jump Auger |  |  |  |  | 0 | 0 |  |  |  | PLC Control Panel
Liquid Ingredient
217 | 113.00 | Liquid Ingredient A High Level |  |  |  |  | 1 |  |  |  |  | PLC Control Panel
215 | 113.01 | Liquid A1 Valve Ingredient A | [5 empty] | 1 |  |  |  | PLC Control Panel | Renamed M02
| 113.02 | Valve Closed LS |  |  |  |  | 1 |  |  |  |  | PLC Control Panel | Re-Added 21-11-23 M10
214 | 113.03 | Liquid Pump Discharge to Weigh Tank Valve | [5 empty] | 1 |  |  |  | PLC Control Panel | Renamed M02
| 113.04 | Valve Closed LS |  |  |  |  | 1 |  |  |  |  | PLC Control Panel | Re-Added 21-11-23 M10
218 | 113.10 | Liquid Ingredient B High Level |  |  |  |  | 1 |  |  |  |  | PLC Control Panel
216 | 113.11 | Liquid B1 Valve Ingredient B | [5 empty] | 1 |  |  |  | PLC Control Panel | Renamed M02
| 113.12 | Valve Closed LS |  |  |  |  | 1 |  |  |  |  | PLC Control Panel | Re-Added 21-11-23 M10
214 | 113.13 | Liquid Pump Suction from Tanks Valve | [5 empty] | 1 |  |  |  | PLC Control Panel | Renamed M02
| 113.14 | Valve Closed LS |  |  |  |  | 1 |  |  |  |  | PLC Control Panel | Re-Added 21-11-23 M10
| 113.20 | Liquid Ingredient C High Level |  |  |  |  | 1 |  |  |  |  | PLC Control Panel
| 113.21 | Liquid C1 Valve Ingredient C | [5 empty] | 1 |  |  |  | PLC Control Panel | Renamed M02
| 113.22 | Valve Closed LS |  |  |  |  | 1 |  |  |  |  | PLC Control Panel | Re-Added 21-11-23 M10
| 113.23 | Liquid Pump Discharge to Mixer Valve | [5 empty] | 1 |  |  |  | PLC Control Panel | Renamed M02
| 113.24 | Valve Closed LS |  |  |  |  | 1 |  |  |  |  | PLC Control Panel | Re-Added 21-11-23 M10
| 113.90 | Liquid Ingredient D High Level |  |  |  |  | 1 |  |  |  |  | PLC Control Panel | Added M01
| 113.91 | Liquid D1 Valve Ingredient D | [5 empty] | 1 |  |  |  | PLC Control Panel | Renamed M02
| 113.92 | Valve Closed LS |  |  |  |  | 1 |  |  |  |  | PLC Control Panel | Re-Added 21-11-23 M10
| 113.93 | Liquid D2 Pump Discharge Valve Ingredient D | [5 empty] | 0 |  |  |  | PLC Control Panel | Removed M02
| 113.94 | Valve Closed LS |  |  |  |  | 0 |  |  |  |  | PLC Control Panel | Removed M02
| 113.30 | Liquid Air Purge Valve | [5 empty] | 1 |  |  |  | PLC Control Panel
| 113.40 | Pressure Relief Valve | [5 empty] | 0 |  |  |  | PLC Control Panel
| 113.50 | Vent Valve | [5 empty] | 0 |  |  |  | PLC Control Panel
213 | 113.60 | Liquid Scale Hopper
| 113.61 | Hopper Discharge Valve | [5 empty] | 1 |  |  |  | PLC Control Panel
| 113.62 | Hopper Discharge Valve Closed LS |  |  |  |  | 1 |  |  |  |  | PLC Control Panel | Re-Added 21-11-23 M10
| 113.70 | Liquid Pump |  |  |  | FVNR | 1 | 1 |  |  |  | PLC Control Panel
| 113.80 | Liquid to Mixer Transfer Pump |  |  |  | FVNR | 1 | 1 |  |  |  | PLC Control Panel | Removed M02
Mixer
200 | 114.00 | Main Scale Hopper
201 | 114.01 | Slide Gate | [5 empty] | 1 |  |  |  | PLC Control Panel
202 | 114.02 | Slide Gate Closed LS |  |  |  |  | 1 |  |  |  |  | PLC Control Panel
203 | 114.03 | Vibrator | [5 empty] | 1 |  |  |  | PLC Control Panel
204 | 114.10 | Mixer |  |  |  | FVNR | 1 | 1 |  |  |  | PLC Control Panel
| 114.11 | Mixer Amps | [7 empty] | 1 |  | PLC Control Panel | CT#5
219 | 114.12 | Discharge Gate | [5 empty] | 2 |  |  |  | PLC Control Panel
220 | 114.13 | Discharge Gate Closed LS |  |  |  |  | 1 |  |  |  |  | PLC Control Panel
| 114.20 | Mixer Surge Hopper
| 114.20 | Surge Hooper NE Pressure Plate (level sensor) |  |  |  |  | 1 |  |  |  |  | PLC Control Panel
| 114.21 | Surge Hooper NW Pressure Plate (level sensor) |  |  |  |  | 1 |  |  |  |  | PLC Control Panel
| 114.22 | Surge Hooper SE Pressure Plate (level sensor) |  |  |  |  | 1 |  |  |  |  | PLC Control Panel
| 114.23 | Surge Hooper SW Pressure Plate (level sensor) |  |  |  |  | 1 |  |  |  |  | PLC Control Panel
221 | 114.24 | Surge Hooper Vibrator | [5 empty] | 1 |  |  |  | PLC Control Panel
| 114.28 | Batch Sample Auger |  |  |  | FVR | 2 | 2 |  |  |  | PLC Control Panel | Fwd./Rev
92 | 114.30 | Mixer Surge Auger |  |  |  | VFD | 1 | 1 |  |  |  | PLC Control Panel
| 114.31 | Mixer Surge Auger Amps | [7 empty] | 1 |  | PLC Control Panel | CT#6
93 | 114.32 | Mixer Surge Auger Flow Sensor |  |  |  |  | 1 |  |  |  |  | PLC Control Panel
| 114.33 | Mixer Surge Auger VFD Speed Reference | [8 empty] | 1
94 | 114.40 | Mixer Surge Auger 3-way Diverter |  |  |  |  | 3 | 3 |  |  |  | PLC Control Panel | Need Dwg or I/O Info
Pre-Blend
| 115.0 | Pre-Blend Loading Drag Inlet Gate |  |  |  |  | 2 | 1 |  |  |  | PLC Control Panel | 6/29 - added 2nd I/O point
208 | 115.1 | Pre-Blend Loading Drag |  |  |  | FVNR | 1 | 1 |  |  |  | PLC Control Panel
|  | Pre-Blend Loading Drag Amps | [7 empty] | 1 |  | PLC Control Panel | CT#1
| 115.2 | Overfill Plug Sensor |  |  |  |  | 1 |  |  |  |  | PLC Control Panel
209 | 116.00 | Pre-Blend Mixer/Scale |  |  |  | Soft | 2 | 2 |  |  |  | PLC Control Panel
| 116.01 | Pre-Blend Mixer Amps | [7 empty] | 2 |  | PLC Control Panel | CT# 2&3 -2 motors coupled
209 | 116.02 | Bottom Drop Gate |  |  |  |  | 2 | 2 |  |  |  | PLC Control Panel
210 | 116.10 | Pre-Blend Surge Hopper Hi Level |  |  |  |  | 1 |  |  |  |  | PLC Control Panel
| 116.11 | Pre-Blend Surge Hopper Low Level |  |  |  |  | 1 |  |  |  |  | PLC Control Panel
| 116.12 | Pre-Blend Surge Hopper Discharge Gate |  |  |  |  | 2 | 1 |  |  |  | PLC Control Panel
| 116.13 | Pre-Blend Surge Hopper Vibrator
[8 empty] | 1 |  |  |  | PLC Control Panel
211 | 117.0 | Pre-Blend Transfer Drag |  |  |  | FVNR | 1 | 1 |  |  |  | PLC Control Panel
| 117.1 | Pre-Blend Transfer Drag Amps | [7 empty] | 1 |  | PLC Control Panel | CT#4
| 117.2 | Overfill Plug Sensor |  |  |  |  | 1 |  |  |  |  | PLC Control Panel
| 118.0 | Bypass Dump Hopper
210 | 118.1 | Bypass Gate |  |  |  |  | 2 | 2 |  |  |  | PLC Control Panel
| 119.0 | 2 way Diverter |  |  |  |  | 2 | 2 |  |  |  | PLC Control Panel
Inside Bagging & Finished Product Bins
| B24 | Inside Bagging Bin 24
155 | B24.5 | High Level (Future) |  |  |  |  | 1 |  |  |  |  | Ethernet I/O Panel
| B24.10 | Slide Gate |  |  |  |  | 2 | 1 |  |  |  | PLC Control Panel
| B25 | Inside Bagging Bin 25
156 | B25.5 | High Level (Future) |  |  |  |  | 1 |  |  |  |  | Ethernet I/O Panel
| B25.10 | Slide Gate |  |  |  |  | 2 | 1 |  |  |  | PLC Control Panel
| B26 | Inside Bagging Bin 26
157 | B26.5 | High Level (Future) |  |  |  |  | 1 |  |  |  |  | Ethernet I/O Panel
| B26.10 | Slide Gate |  |  |  |  | 2 | 1 |  |  |  | PLC Control Panel
| B27 | Inside Bagging Bin 27
158 | B27.5 | High Level (Future) |  |  |  |  | 1 |  |  |  |  | Ethernet I/O Panel
| B27.10 | Slide Gate |  |  |  |  | 2 | 1 |  |  |  | PLC Control Panel
| B27.20 | Radar Level Sensor | [7 empty] | 1 |  | PLC Control Panel | Added 10/4/19
| B28 | Inside Bagging Bin 28
159 | B28.5 | High Level (Future) |  |  |  |  | 1 |  |  |  |  | Ethernet I/O Panel
| B28.10 | Slide Gate |  |  |  |  | 2 | 1 |  |  |  | PLC Control Panel
| B29 | Inside Bagging Bin 29
160 | B29.5 | High Level (Future) |  |  |  |  | 1 |  |  |  |  | Ethernet I/O Panel
| B29.6 | Low Level (Future) |  |  |  |  | 1 |  |  |  |  | Ethernet I/O Panel
| B29.10 | Slide Gate |  |  |  |  | 2 | 1 |  |  |  | PLC Control Panel
| B29.20 | Radar Level Sensor | [7 empty] | 1 |  | Ethernet I/O Panel | Added 18-11-29
| B30 | Inside Bagging Bin 30
161 | B30.5 | High Level (Future) |  |  |  |  | 1 |  |  |  |  | Ethernet I/O Panel
| B30.10 | Slide Gate |  |  |  |  | 2 | 1 |  |  |  | PLC Control Panel
| FP1 | Finished Feed Bin FP-1
136 | FP1.5 | Finished Feed Storage 1 High Levels (Future) |  |  |  |  | 1 |  |  |  |  | Ethernet I/O Panel
| FP1.6 | Finished Feed Storage 1 Low Levels (Future) |  |  |  |  | 1 |  |  |  |  | PLC Control Panel
| FP2 | Finished Feed Bin FP-2
137 | FP2.5 | Finished Feed Storage 2 High Level (Future) |  |  |  |  | 1 |  |  |  |  | Ethernet I/O Panel
| FP2.6 | Finished Feed Storage 2 Low Level (Future) |  |  |  |  | 1 |  |  |  |  | PLC Control Panel
| FP3 | Finished Feed Bin FP-3
138 | FP3.5 | Finished Feed Storage 3 High Level (Future) |  |  |  |  | 1 |  |  |  |  | Ethernet I/O Panel
| FP3.6 | Finished Feed Storage 3 Low Level (Future) |  |  |  |  | 1 |  |  |  |  | PLC Control Panel
| FP4 | Finished Feed Bin FP-4
139 | FP4.5 | Finished Feed Storage 4 High Level (Future) |  |  |  |  | 1 |  |  |  |  | Ethernet I/O Panel
| FP4.6 | Finished Feed Storage 4 Low Level (Future) |  |  |  |  | 1 |  |  |  |  | PLC Control Panel
| FP5 | Finished Feed Bin FP-5
140 | FP5.5 | Finished Feed Storage 5 High Level (Future) |  |  |  |  | 1 |  |  |  |  | Ethernet I/O Panel
| FP5.6 | Finished Feed Storage 5 Low Level (Future) |  |  |  |  | 1 |  |  |  |  | PLC Control Panel
| FP6 | Finished Feed Bin FP-6
141 | FP6.5 | Finished Feed Storage 6 High Level (Future) |  |  |  |  | 1 |  |  |  |  | Ethernet I/O Panel
| FP6.6 | Finished Feed Storage 6 Low Level (Future) |  |  |  |  | 1 |  |  |  |  | PLC Control Panel
| FP7 | Finished Feed Bin FP-7
142 | FP7.5 | Finished Feed Storage 7 High Level (Future) |  |  |  |  | 1 |  |  |  |  | Ethernet I/O Panel
| FP7.6 | Finished Feed Storage 7 Low Level (Future) |  |  |  |  | 1 |  |  |  |  | PLC Control Panel
| FP8 | Finished Feed Bin FP-8
143 | FP8.5 | Finished Feed Storage 8 High Level (Future) |  |  |  |  | 1 |  |  |  |  | Ethernet I/O Panel
| FP8.6 | Finished Feed Storage 8 Low Level (Future) |  |  |  |  | 1 |  |  |  |  | PLC Control Panel
| FP9 | Finished Feed Bin FP-9
| FP9.5 | Finished Feed Storage 9 High Level |  |  |  |  | 1 |  |  |  |  | Ethernet I/O Panel | Added 18-11-29
| FP9.10 | Finished Feed Storage 9 Load Cells | [9 empty] | Ethernet | Added 18-11-29
| FP10 | Finished Feed Bin FP-10
| FP10.5 | Finished Feed Storage 10 High Level |  |  |  |  | 1 |  |  |  |  | Ethernet I/O Panel | Added 18-11-29
| FP10.10 | Finished Feed Storage 10 Load Cells | [9 empty] | Ethernet | Added 18-11-29
| FP11 | Finished Feed Bin FP-11
| FP11.5 | Finished Feed Storage 11 High Level |  |  |  |  | 1 |  |  |  |  | Ethernet I/O Panel | Added 18-11-29
| FP11.10 | Finished Feed Storage 11 Load Cells | [9 empty] | Ethernet | Added 18-11-29
| FP12 | Finished Feed Bin FP-12
| FP12.5 | Finished Feed Storage 12 High Level |  |  |  |  | 1 |  |  |  |  | Ethernet I/O Panel | Added 18-11-29
| FP12.10 | Finished Feed Storage 12 Load Cells | [9 empty] | Ethernet | Added 18-11-29
Dust Management System
222 | 120.0 | Bag House Fan |  |  |  | FVNR | 1 | 1 |  |  |  | PLC Control Panel
223 | 120.10 | Bag House Airlock |  |  |  | FVNR | 1 | 1 |  |  |  | PLC Control Panel
224 | 120.11 | Bag House Pressure Built-up Sensor |  |  |  |  | 1 |  |  | 0 |  | PLC Control Panel
225 | 120.12 | Differential Pressure Sensor |  |  |  |  | 1 |  |  | 0 |  | PLC Control Panel
226 | 120.13 | Discharge Partials Built-up Sensor |  |  |  |  | 1 |  |  | 0 |  | PLC Control Panel
227 | 120.20 | Receiving Cyclone Airlock |  |  |  | FVNR | 1 | 1 |  |  |  | PLC Control Panel
| 120.21 | Receiving Cyclone Gate |  |  |  |  | 1 | 1 |  |  |  | PLC Control Panel
228 | 120.30 | Mixer Cyclone Airlock |  |  |  | FVNR | 1 | 1 |  |  |  | PLC Control Panel
| 120.31 | Mixer Cyclone Gate |  |  |  |  | 1 | 1 |  |  |  | PLC Control Panel
229 | 120.40 | Mixer Leg Cyclone Airlock |  |  |  | FVNR | 1 | 1 |  |  |  | PLC Control Panel
| 120.41 | Mixer Leg Cyclone Gate |  |  |  |  | 1 | 1 |  |  |  | PLC Control Panel
230 | 120.50 | Medicated Leg Cyclone Airlock |  |  |  | FVNR | 1 | 1 |  |  |  | PLC Control Panel
| 120.51 | Medicated Leg Cyclone Gate |  |  |  |  | 1 | 1 |  |  |  | PLC Control Panel
231 | 120.60 | Bagging Cyclone Airlock |  |  |  | FVNR | 1 | 1 |  |  |  | PLC Control Panel
| 120.61 | Bagging Cyclone Gate |  |  |  |  | 1 | 1 |  |  |  | PLC Control Panel
Bagging System
| 125.0 | Bagging Supply Hopper Low Level |  |  |  |  | 1 |  |  |  |  | PLC Control Panel | Changed from high to low 10/27
| 125.1 | Bagging Scale | [9 empty] | Bagging Panel
| 125.2 | Bagging Weigh Hopper Discharge Valve |  |  |  |  | 1 | 1 |  |  |  | PLC Control Panel | Removed inputs 10/27
| 125.3 | Bagging Auger Slide Gate |  |  |  |  | 1 | 1 |  |  |  | PLC Control Panel | Removed inputs 10/27
| 125.4 | Bagging Feed Auger |  |  |  | VFD | [5 empty] | PLC Control Panel | PF525 on EtherNet
| 125.5 | Bag Spout in Place (OK To Discharge) Switch |  |  |  |  | 1 |  |  |  |  | PLC Control Panel
| 125.6 | Sewing system | [9 empty] | OEM Control Panel | Manually Operated
| 125.7 | Transfer Conveyor |  |  |  | FVNR | [5 empty] | OEM Control Panel | Manually Operated
| 125.8 | Bag Kick | [9 empty] | OEM Control Panel | Manually Operated
| 125.9 | Bag Flatting Belt |  |  |  | FVNR | [5 empty] | OEM Control Panel | Manually Operated
| 125.10 | Bagging Hopper Maintenance Gate | [10 empty] | Manually Operated
| 200.0 | Truck Unload Panel
| 200.1 | Truck Unload Start |  |  |  |  | 1 | 1 |  |  |  | Unload Panel
| 200.2 | Truck Unload Stop |  |  |  |  | 1 | 1 |  |  |  | Unload Panel
| 200.3 | Truck Unload Emergency Stop |  |  |  |  | 1 |  |  |  |  | Unload Panel
| 200.4 | Selected Bin High Level Light | [5 empty] | 1 |  |  |  | Unload Panel
| 200.5 | Alarm Light/Horn | [5 empty] | 2 |  |  |  | Unload Panel
| 200.6 | Alarm Silence Pushbutton |  |  |  |  | 1 |  |  |  |  | Unload Panel
| 210 | Pre-Blend Panel Station
| 210.1 | Scale Indicator | [9 empty] | Pre-Blend Panel
| 210.2 | HMI Touchscreen | [9 empty] | Pre-Blend Panel
| 210.3 | RFID Container Scanner | [9 empty] | Pre-Blend Panel
207 | 210.4 | Pre-Blend Continue PB |  |  |  |  | 1 | 1 |  |  |  | Pre-Blend Panel | To PLC Panel
| 210.5 | E-Stop |  |  |  |  | 1 |  |  |  |  | Pre-Blend Panel
| 210.6 | Hand Add Acknowledge PB |  |  |  |  | 1 | 1 |  |  |  | Pre-Blend Panel | To PLC Panel
| 220 | Partial Weigh Station
| 220.1 | Platform Scale Indicator | [9 empty] | Partial Weigh Panel
| 220.2 | HMI Touchscreen | [9 empty] | Partial Weigh Panel
| 220.3 | RFID Container Scanner | [9 empty] | Partial Weigh Panel
206 | 220.4 | Partial Weigh Continue PB |  |  |  |  | 1 | 1 |  |  |  | Partial Weigh Panel | To PLC Panel
| 230 | Bagging Station
| 230.1 | Scale Indicator | [9 empty] | Bagging Panel
| 230.1 | HMI Touchscreen | [9 empty] | Bagging Panel
| 230.2 | E-Stop |  |  |  |  | 1 |  |  |  |  | Bagging Panel
| 240.0 | Remote Ethernet I/O Panel
| 240.1 | E-Stop |  |  |  |  | 1 |  |  |  |  | Ethernet I/O Panel
| 250.0 | Main Control Panel
| 250.1 | E-Stop |  |  |  |  | 1 |  |  |  |  | PLC Control Panel
| 250.2 | Mixer Scale Indicator | [9 empty] | PLC Control Panel
| 250.3 | Liquid Scale Indicator | [9 empty] | PLC Control Panel
| 250.4 | Alarm Horn/Beacon | [5 empty] | 2
| 250.5 | Alarm Silence Pushbutton |  |  |  |  | 1
|  | TOLAL I/O: |  |  |  |  | 258 | 147 | 0 | 35 | 3
|  | TOTAL FLA: |  | 0 | 0
|  | Breaker Min: |  | 0
|  | Breaker Max: |  | 0